## decode
1 | 1 | 1 | 1 | 1 | 1 | 1 | 1 | 1 | 1 | 1 | 1 | 1 | 1 | 1 | 1 | 1 | 1 | 1 | 1 | 1 | 1 | 1 | 1 | 1 | 1 | 1 | 1 | 1 | 1 | 1 | 1
opcode | [5 empty] | rs |  |  |  |  | rt |  |  |  |  | rd |  |  |  |  | shift |  |  |  |  | funct
0 | [5 empty] | 2 |  |  |  |  | 3 |  |  |  |  | 1 |  |  |  |  | 0 |  |  |  |  | 32 | [5 empty] | add | registers
0 | 0 | 0 | 0 | 0 | 0 | 0 | 0 | 0 | 1 | 0 | 0 | 0 | 0 | 1 | 1 | 0 | 0 | 0 | 0 | 1 | 0 | 0 | 0 | 0 | 0 | 0 | 1 | 0 | 0 | 0 | 0 | add | binary
0 |  |  |  | 0 |  |  |  | 4 |  |  |  | 3 |  |  |  | 0 |  |  |  | 8 |  |  |  | 1 |  |  |  | 0 |  |  |  | add | hex | 00430810
0 | [5 empty] | 1 |  |  |  |  | 4 |  |  |  |  | 9 |  |  |  |  | 0 |  |  |  |  | 32 | [5 empty] | sub | registers
0 | 0 | 0 | 0 | 0 | 0 | 0 | 0 | 0 | 0 | 1 | 0 | 0 | 1 | 0 | 0 | 0 | 1 | 0 | 0 | 1 | 0 | 0 | 0 | 0 | 0 | 0 | 1 | 0 | 0 | 0 | 0 | sub | binary
0 |  |  |  | 0 |  |  |  | 2 |  |  |  | 4 |  |  |  | 4 |  |  |  | 8 |  |  |  | 1 |  |  |  | 0 |  |  |  | sub | hex | 00244810
0 | [5 empty] | 2 |  |  |  |  | 3 |  |  |  |  | 1 |  |  |  |  | 0 |  |  |  |  | 32 | [5 empty] | add | registers
0 | 0 | 0 | 0 | 0 | 0 | 0 | 0 | 0 | 1 | 0 | 0 | 0 | 0 | 1 | 1 | 0 | 0 | 0 | 0 | 1 | 0 | 0 | 0 | 0 | 0 | 0 | 1 | 0 | 0 | 0 | 0 | add | binary
0 |  |  |  | 0 |  |  |  | 4 |  |  |  | 3 |  |  |  | 0 |  |  |  | 8 |  |  |  | 1 |  |  |  | 0 |  |  |  | add | hex | 00430810
0 | [5 empty] | 5 |  |  |  |  | 4 |  |  |  |  | 9 |  |  |  |  | 0 |  |  |  |  | 32 | [5 empty] | sub | registers
0 | 0 | 0 | 0 | 0 | 0 | 0 | 0 | 1 | 0 | 1 | 0 | 0 | 1 | 0 | 0 | 0 | 1 | 0 | 0 | 1 | 0 | 0 | 0 | 0 | 0 | 0 | 1 | 0 | 0 | 0 | 0 |  | binary
0 |  |  |  | 0 |  |  |  | A |  |  |  | 4 |  |  |  | 4 |  |  |  | 8 |  |  |  | 1 |  |  |  | 0 |  |  |  | sub | hex | 00A44810
0 | [5 empty] | 1 |  |  |  |  | 3 |  |  |  |  | 6 |  |  |  |  | 0 |  |  |  |  | 32 | [5 empty] | add | registers
0 | 0 | 0 | 0 | 0 | 0 | 0 | 0 | 0 | 0 | 1 | 0 | 0 | 0 | 1 | 1 | 0 | 0 | 1 | 1 | 0 | 0 | 0 | 0 | 0 | 0 | 0 | 1 | 0 | 0 | 0 | 0 | add | binary
0 |  |  |  | 0 |  |  |  | 2 |  |  |  | 3 |  |  |  | 3 |  |  |  | 0 |  |  |  | 1 |  |  |  | 0 |  |  |  |  | hex | 00233010

## test_case_summary
Feature to test | W/ Forwarding Passing/Not | W/O Forwarding Passing/Not | Explanation | Assembler input | Input file | Expected output: | Copy/paste to run
BEQ | Passing | Passing | branching and flushing | jumpPostAddi_4.txt | jump2.txt | Skip R5-R7, Jump forward by 4 lines, R9 should be first reg listed | ./sim -i testcases/jump2.txt
BEQ | Passing | Passing | branching and flushing | jumpPostAddi_1.txt | jump1.txt | Skip R5, Jump forward by 1 line, R6 should be first reg listed | ./sim -i testcases/jump1.txt
ADDI | Passing | Passing | add immediates | jumpPostAddi_1.txt | jump1.txt | R6-R14 values in order: 3, 4, 5, 6, 7, 8, 9, 10, 11 | ./sim -i testcases/jump1.txt
Read after Write |  |  | sequential read after right (hazard with EX) | rawEX_1.txt | raw1.txt |  | ./sim -i testcases/raw1.txt
Read after Write |  |  | sequential read after right (hazard with EX) | rawEX_1.txt | raw1.txt